## All Total
Item | Qty.
Aluminum Profiles
Slot Profile 2020 l = 525 | 4
Slot Profile 2020 l = 410 | 6
Slot Profile 2020 l = 480 | 5
Profile Connectors
Slot Profile Corner Connector | 4
Slot Profile Angle Connector | 6
Slot Profile Angle Connector-Short | 4
Slot Profile Plate Connector | 8
External Angle Connector | 12
T Slot Nut 2020 M5 | 89
Adjustable Leg M5 | 4
Motion
Stepper Motor NEMA17 17HS8401 | 4
Synchronous Pulley GT2-20t x 6 | 6
Synchronous Pulley GT2-40t x 6 | 2
Idler Pulley GT2-20t x 6 | 9
Synchronous Loop Belt GT2-158 x 6 | 1
Synchronous Loop Belt GT2-1220 x 6 | 1
Synchronous Belt GT2-1116 x 6 | 1
Synchronous Belt GT2-970 x 6 | 2
Ball Bearing F686-2RS 6 x 13 x 5 | 2
Y Shaft Φ6 x 515 | 1
Linear Guide Support SK12 | 16
Linear Guide Φ12 x 370 | 4
Linear Guide Φ12 x 446 | 2
Linear Guide Φ12 x 375 | 2
Linear Bearing Block SC12UU | 6
Linear Bearing Block LMF12UU | 4
Ball Bearing with Housing KP08 | 2
Lead Screw T10 x 2 | 2
Lead Nut T10 x 2 | 2
Fasteners
Cross Head Screw M2 x 14 | 4
Nut M2 | 4
Washer 2.5x5x0.5 | 4
Cross Head Screw M3 x 6 | 44
Cross Head Screw M3 x 12 | 18
Cross Head Countersink Bolt M3 x 10 | 12
Cross Head Countersink Bolt M3 x 40 | 4
Nut M3 | 18
Knob Nut M3 | 4
Insert Nut M3 x 3 | 30
Washer 3.5 x 7 x 0.5 | 22
Flat Head Bolt M4 x 10 | 23
Nut M4 | 21
Insert Nut M4 x 4 | 4
Washer 4.5 x 9 x 0.8 | 19
Cross Head Bolt M5 x 10 | 49
Cross Head Bolt M5 x 12 | 62
Cross Head Screw M5 x 35 | 2
Socket Head Bolt M5 x 30 | 8
Hexagonal Head Bolt M5 x 35 | 11
Nut M5 | 29
Washer 5.5 x 10 x 1.5 | 8
Washer 5.5x15x1.5 | 8
Washer 5.5 x 18 x 1.5 | 11
Idler Pulley Positioner | 22
Compression Spring 20 x 5 x 5 | 4
Printables
Extruder plate | 1
Stepper Motor Bracket | 2
Portal Plate - Right | 1
Portal Plate - Left | 1
Y Shaft Bearing Bracket | 2
Cable Bracket - Right | 1
Cable Bracket - Left | 1
Cable Bracket - Extruder | 1
Y Endstop Spacer | 1
Belt Pin | 4
Bl Touch Bracket | 1
Housing Leg | 4
Front Panel Holder | 1
Display Panel | 1
Side Fan Holder | 2
Upper Fan Holder | 1
Electro-mechanical
Endstop Cherry DB2 Microswitch | 2
BL Touch v3.1 | 1
Main Switch 250V 10A 22 x 28 | 1
Reset Push-button Ø6 | 1
Fan Ø40 | 4
Power Supply 320 W | 1
Controller Board | 1
Display | 1
Sheet metal work
Filament Feeder Plate | 1
Heated Bed Plate | 1
Housing Base | 1
Housing Lid | 1
Material Deposition
Filament Feeder MK8-style | 1
Teflon Tube Φ1.75 x 120 | 1
Hotend E3D V6 type | 1
Aluminum Heated Bed 310 x 310 | 1
Cable management
Flat Bar Connector 20 x 458.5 x 4 | 1
X Cable Chain Rail 10 x 15 x 400 | 1
Y Cable Chain Rail 10 x 15 x 400 | 2
Z Cable Chain Rail 10 x 15 x 400 | 1
Cables
2 x 0.14 (20 AWG) x 2400 | 1
4 x 0.14 (26 AWG) x 1600 | 1
4 x 0.25 (23 AWG) x 1600 | 1
2 x 0.35 (22 AWG) x 3200 | 1
4 x 0.5 (20 AWG) x 3800 | 1
2 x 0.75 (18 AWG) x 1600 | 1
2 x 2.5 (14 AWG) x 800 | 1

## Cables
No. | Purpose | Cores | CS [mm2] | AWG | Qty. | Length [m] | Note
1 | Stepper E | 4 | 0.5 | 20 | 1 | 1.6
2 | Heater - E | 2 | 0.75 | 18 | 1 | 1.6 | Heat-resistant insulation
3 | Thermistor | 2 | 0.14 | 26 | 1 | 1.6
4 | Fans | 2 | 0.35 | 22 | 2 | 1.6
5 | BL Touch | 4 | 0.14 | 26 | 1 | 1.6
6 | Stepper X | 4 | 0.5 | 20 | 1 | 1.6
7 | Endstops | 4 | 0.25 | 23 | 1 | 1.6
8 | Heater - HB | 2 | 2.5 | 14 | 1 | 0.8 | Heat-resistant insulation
9 | Thermistor | 2 | 0.14 | 26 | 1 | 0.8
10 | Stepper Y | 4 | 0.5 | 20 | 1 | 1.2
11 | Stepper Z | 4 | 0.5 | 20 | 1 | 0.6
Total
Cores | CS [mm2] | AWG | Length [m]
2 | 0.14 | 26 | 2.4
4 | 0.14 | 26 | 1.6
4 | 0.25 | 23 | 1.6
2 | 0.35 | 22 | 3.2
4 | 0.5 | 20 | 3.8
2 | 0.75 | 18 | 1.6
2 | 2.5 | 14 | 0.8